## Foglio1
field | value | unit
Aircraft_name | DroneVLA | - | Preliminary inputs
Aircraft_type | Very Light airplane | flag
Designer | - | -
Regulation | csvla | flag
Date | 2018-11-23 | -
Amendment | Amendement 1 | -
Airloads_flag | OPEN VSP | flag
vertical_tail_flag | Double fin | flag
MTOM | 100 | kg | Aircraft weight
EM | NaN | kg
UM | NaN | kg
FM | NaN | kg
CM | NaN | kg
Oil_mass | NaN | kg
Inertia_momY | 100 | kg*m^2
Wing_type | Rectangular | flag | Wing characteristics
Wing_surface | 2.589 | m^2
Wing_span | 5.2 | m
Wing_dihedral | 1.5 | deg
Wing_loading | 38.625 | kg/m^2
Wing_xac | 0.25 | MAC percentage
panel_span1 | 0.33 | Semispan percentage
panel_span2 | 0.33 | Semispan percentage
panel_span3 | 0.33 | Semispan percentage
first_airfoil_section | E216_104.dat | NaN
second_airfoil_section | E216_104.dat | NaN
third_airfoil_section | E216_104.dat | NaN
fourth_airfoil_section | E216_104.dat | NaN
aspect_ratio | 10.4442 | Non dimensional
first_sweep_value | 0 | deg
second_sweep_value | 0 | deg
third_sweep_value | 0 | deg
first_dihedral_value | 0 | deg
second_dihedral_value | 0 | deg
third_dihedral_value | 0 | deg
first_twist_value | -1.5 | deg
second_twist_value | -1.5 | deg
third_twist_value | -1.5 | deg
fourth_twist_value | -1.5 | deg
twist_location | 0.25 | Chord percentage
Wing_root_chord | 0.489 | m
Wing_tip_chord | 0.489 | m
Wing_kink_one | 0.489 | m
Wing_kink_two | 0.489 | m
wing_camber | 0 | Chord percentage
wing_camber_location | 0.2 | Chord percentage
thickness_ratio | 0.12 | Chord percentage
secondary_sweep_location | 0 | Percentage
sweep_location | 0 | Percentage
wing_xle | 1.638 | m
wing_yle | 0 | m
wing_zle | 0.165 | m
Correction_factor_flag1 | FOUR STROKE | flag | Engine Data
Correction_factor_flag2 | 4 | Number of cylinders
takeoff_power | 11.1855 | kW
takeoff_rpm | 5800 | rpm
engine_reduction_ratio | 2.4286 | Non dimensional
max_cont_power | 9.3212 | kW
max_cont_rpm | 5500 | rpm
engine_limit_side_load | 1.33 | g's
engine_mount_mass | 1.4 | kg
engine_accessories | 18.5 | kg
engine_pitch_speed | 1 | rad/s
engine_yaw_speed | 2.5 | rad/s
engine_normal_load_factor | 2.5 | g's
thrust_axes | 0 | m
single_tank_capacity | NaN | l
fuel_capacity | NaN | l
oil_capacity | NaN | l
engine_block_mass | 11 | kg
engine_xpos | 0.9 | Fuselage length percentage
engine_ypos | 0 | Wing semispan percentage
engine_zpos | 1 | Fuselage length percentage
engine_length | 0.5 | m
engine_diameter | 0.1 | m
engine_prop_diameter | 0.6 | m
engine_prop_config | Pusher | flag
propeller_diameter | 1 | m | Propeller data
propeller_numberof_blades | 2 | Number of blades
propeller_mass | 2.2 | kg
prop_torque_at_takeoff_pow | NaN | N*m
propeller_polar_moment | 0.37 | kg*m^2
propeller_spinner_mass | 4.5 | kg
Max_lift_coeff_clean | 1.5883 | Non dimensional | Aerodynamic data
Max_lift_coeff_takeoff | 1.9 | Non dimensional
Max_lift_coeff_landing | 2.1 | Non dimensional
Min_lift_coeff | -1 | Non dimensional
Normal_force_coeff_slope | 5.2339 | 1/rad
bcg | 0 | m
CD0 | 0.05 | Non dimensional
CD_landing_gear | 0.004 | Non dimensional
oswald_efficiency | 0.8 | Non dimensional
zero_lift_coefficient | 0.822 | Non dimensional
clstar_coefficient | 1.532 | Non dimensional
Cmlanding_gear | 0 | Non dimensional
aileron_chdelta | -0.061 | 1/rad
aileron_chalfa | -0.41 | 1/rad
elevator_chdelta | -0.461 | 1/rad
elevator_chalfa | -0.269 | 1/rad
rudder_chdelta | -0.45 | 1/rad
rudder_chalfa | -0.0024 | 1/rad
rudder_max_deflection | 30 | deg
elevator_max_deflection | 25 | deg
ailerons_max_deflection | 25 | deg
flaps_max_deflection | 25 | deg
wing_body_aoa | [-4; 0; 4; 8; 10; 12; 13] | deg
wing_body_cl | [0.91483; 1.12054; 1.41541; 1.61577; 1.67973; 1.5800; 1.53590] | Non dimensional
wing_body_cm | [-0.224265032; -0.216061806; -0.18810786; -0.161945973; -0.147001819; -0.140061761; -0.148261421] | Non dimensional
wing_body_cd | [0.03368; 0.04769; 0.07419; 0.11631; 0.14137; 0.18547; 0.21578] | Non dimensional
sea_level | 0 | m | Standard atmosphere
operative_ceiling | 1300 | m
theoretical_ceiling | 3500 | m
max_forward_cg | 0.23 | MAC percentage | Centre of gravity
max_aft_cg | 0.26 | MAC percentage
xcg_nondimensional | 0.25 | MAC percentage
ailerons_surface | 0.1407 | m^2 | Aileron characteristics
ailerons_span | 0.908 | m
ailerons_eta_inner | 0.627 | Non dimensional
ailerons_eta_outer | 0.976 | Non dimensional
ca_c_root_ailerons | 0.3 | Non dimensional
ca_c_tip_ailerons | 0.3 | Non dimensional
ailerons_moment_arm | NaN | m
elevator_surface | 0.144 | m^2 | Elevator characteristics
elevator_span | 1.1968 | m
elevator_eta_inner | 0.1 | Non dimensional
elevator_eta_outer | 0.9 | Non dimensional
elevator_type | Conventional | flag
ce_c_root_elevator | 0.34 | Non dimensional
ce_c_tip_elevator | 0.36 | Non dimensional
elevator_S_hinge | 0.126 | m^2
elevator_moment_arm | 1.492 | m
rudder_surface | 0.0381 | m^2 | Rudder characteristics
rudder_span | 1 | m
rudder_eta_inner | 0.1 | Non dimensional
rudder_eta_outer | 0.9 | Non dimensional
rudder_chord | 0.14 | m
rudder_chord_ratio | 0.35 | Non dimensional
rudder_span_ratio | 0.8 | Non dimensional
cr_c_root_rudder | 0.45 | Non dimensional
cr_c_tip_rudder | 0.5 | Non dimensional
rudder_moment_arm | 1.65 | m
flaps_surface | 0.21073 | m^2 | Flaps data
flaps_span | 1.365 | m
flaps_eta_inner | 0.1 | Non dimensional
flaps_eta_outer | 0.625 | Non dimensional
cf_c_root_flaps | 0.31 | Non dimensional
cf_c_tip_flaps | 0.31 | Non dimensional
flaps_moment_arm | NaN | m
flaps_type | Plain | flag
overall_length | 3.64 | m | Fuselage characteristics
overall_width | 1.1 | m
overall_height | 2.5 | m
overall_diameter | 0.42 | m
Non_dim_radius_of_gyration | 0.34 | Non dimensional
Radius_of_gyration | NaN | m
fuselage_id | Fuselage | flag
fuselage_type | TransportFuse | flag
ht_surface | 0.529 | m^2 | Horizontal tail
ht_span | 1.496 | m
ht_croot | 0.3929 | m
ht_ctip | 0.3136 | m
ht_arm | 1.492 | m
ht_camber | 0 | Chord percentage
ht_camber_location | 0.2 | Chord percentage
ht_thickness_ratio | 0.12 | Chord percentage
ht_twist_angle | 0 | deg
ht_twistangle_location | 0.25 | Chord percentage
ht_type | Conventional | flag
ht_x_location | 3.128 | m
ht_y_location | 0 | m
ht_z_location | 0.15 | m
ht_x0_location | 1.49 | m
ht_damping_factor | 0.3 | Non dimensional
ht_sweep | 15 | deg
ht_sweep_location | 0 | Chord percentage
ht_sec_sweep_location | 1 | Chord percentage
ht_dihedral_angle | 0 | deg
vt_surface | 0.1022 | m^2 | Vertical tail
vt_span | 0.4375 | m
vt_croot | 0.3136 | m
vt_ctip | 0.15347 | m
vt_chord | 0.3136 | m
vt_arm | 1.65 | m
vt_twist_angle | 0 | deg
vt_twistangle_location | 0 | Chord percentage
vt_dihedral_angle | 0 | deg
vt_MAC | 0.23354 | m
vt_num_of_fin | 2 | flag
vt_x_location | 0 | m
vt_y_location | 0 | m
vt_z_location | 0 | m
vt_x_perc | 0.95 | Fuselage length percentage
vt_y_perc | 0 | Fuselage length percentage
vt_z_perc | 1 | Fuselage length percentage
vt_xtip_le | 1 | m
vt_yaw_angle | 15 | deg
vt_sweep_angle | 20 | deg
vt_sweeplocation | 0 | Chord percentage
vt_sec_sweeplocation | 0 | Chord percentage
elevator_overhang | 0.12 | Non dimensional | Hinge data
rudder_overhang | 0.12 | Non dimensional
vertical_tail_delta_rudder | [0.0; 20.0] | deg | Lateral force data
CY_case1 | [0.00003615686; 0.01291153] | Non dimensional
CY0 | 3.6157e-05 | Non dimensional
CY_dr | 0.000644 | 1/deg
CY_case2 | 0.0254 | Non dimensional
CY_case3 | 0.0233 | Non dimensional
vertical_tailplane_K | 0.3 | m
min_design_cruise_speed | 32 | m/s | Design airspeed
nmax | 3.8 | g's | CS Prescriptions
nmin | -1.5 | g's
gust_cruise | 15.24 | m/s
gust_dive | 7.62 | m/s
undercarriage_main_diameter | 0.125 | m | Landing gear
undercarriage_nose_diameter | 0.125 | m
x_main_undercarriage_pos | 2.2 | Fuselage length percentage
y_main_undercarriage_pos | 0.5 | Fuselage diameter percentage
z_main_undercarriage_pos | -0.5 | Fuselage length percentage
x_nose_undercarriage_pos | 0.4 | Fuselage length percentage
y_nose_undercarriage_pos | 0 | Fuselage diameter percentage
z_nose_undercarriage_pos | -0.5 | Fuselage diameter percentage
wheel_width | 0.1 | Fuselage diameter percentage