## Sheet1
field | value | unit
Aircraft.Certification.Aircraft_Name.value | DroneVLA | -
Aircraft.Certification.Aircraft_Name.Attributes.type | CS VLA Aircraft | -
Aircraft.Certification.Aircraft_Name.Attributes.designer | - | -
Aircraft.Certification.Regulation.value | CSVLA | -
Aircraft.Certification.Regulation.Attributes.Date | 2018-11-23 | -
Aircraft.Certification.Regulation.Attributes.Amendment | Amendement 1 | -
Aircraft.Certification.Regulation.SubpartC.Flightloads.nmax | 3.8 | g's
Aircraft.Certification.Regulation.SubpartC.Flightloads.nmin | -1.5 | g's
Aircraft.Certification.Aerodynamic_data.Max_Lift_Coefficient | 1.58 | Non dimensional
Aircraft.Certification.Aerodynamic_data.Min_Lift_Coefficient | -1 | Non dimensional
Aircraft.Certification.Regulation.SubpartC.Flightloads.Max_Continous_Power_Speed_VH | 42.3 | m/s
Aircraft.Certification.Regulation.SubpartC.Flightloads.Min_Design_Cruise_Speed | 32 | m/s
Aircraft.Certification.Regulation.SubpartC.Gustloads.Gust_speed_cruise | 15.24 | m/s
Aircraft.Certification.Regulation.SubpartC.Gustloads.Gust_speed_dive | 7.62 | m/s
Aircraft.Certification.Aerodynamic_data.Normal_Force_Curve_Slope | 5.2339 | 1/rad
Aircraft.Geometry.Wing.S.value | 2.589 | m^2
Aircraft.Geometry.Wing.b.value | 5.2 | m
Aircraft.Geometry.Wing.AR.value | 10.446 | Non dimensional
Aircraft.Weight.I_Level.W_maxTakeOff.value | 100 | kg
Aircraft.Certification.Aerodynamic_data.XAC_nondim | 0.25 | Non dimensional
Aircraft.Certification.Aerodynamic_data.XCG_nondim | 0.25 | Non dimensional
Aircraft.Geometry.Horizontal.S.value | 0.529 | m^2
Aircraft.Geometry.Horizontal.l.value | 1.492 | m
Aircraft.Geometry.Engine.Primary.Thrust_axes.value | 0 | m
Aircraft.Certification.Aerodynamic_data.CD_landing_gear.value | 0.004 | Non dimensional
Aircraft.Certification.Aerodynamic_data.xcg.value | 2.884 | m
Aircraft.Certification.Aerodynamic_data.ycg.value | 0 | m
Aircraft.Certification.Aerodynamic_data.zcg.value | 0.33 | m
Aircraft.Certification.Aerodynamic_data.CD0.value | 0.05 | Non dimensional
Aircraft.Certification.Aerodynamic_data.e.value | 0.8 | Non dimensional
Aircraft.Certification.Aerodynamic_data.CL0.value | 0.82195 | Non dimensional
Aircraft.Certification.Aerodynamic_data.CL_star.value | 1.5 | Non dimensional
Aircraft.Certification.Aerodynamic_data.CM0.value | -0.26152 | Non dimensional
Aircraft.Certification.Aerodynamic_data.CMCL.value | 0.066 | Non dimensional
Aircraft.Certification.Aerodynamic_data.bcg.value | 0 | m
Aircraft.Certification.Aerodynamic_data.CM_landing_gear | 0 | Non dimensional
Aircraft.Geometry.Wing.croot | 0.498 | m
Aircraft.Geometry.Wing.ctip | 0.498 | m
Aircraft.Geometry.Wing.twist_angle | 0 | deg
Aircraft.Geometry.Aileron.S | 0.1407 | m^2
Aircraft.Geometry.Aileron.b | 0.908 | m
Aircraft.Geometry.Aileron.ca | 0.154 | m
Aircraft.Geometry.Aileron.cb | 0.019 | m
Aircraft.Geometry.Aileron.y_iniziale | 1.63 | m
Aircraft.Geometry.Aileron.y_finale | 2.538 | m
Aircraft.Geometry.Aileron.eta_iniziale | 0.627 | Non dimensional
Aircraft.Geometry.Aileron.eta_finale | 0.976 | Non dimensional
Normal_Force_Curve_Slope_deg | 0.0913 | 1/deg
Aircraft.Geometry.Fuselage.length | 3.64 | Non dimensional
Aircraft.Geometry.Fuselage.diameter | 0.42 | Non dimensional
Aircraft.Certification.Aerodynamic_data.Ideal_cl | 0.6 | Non dimensional
Aircraft.Geometry.Wing.camberloc | 0.15 | Percentage
Aircraft.Geometry.Wing.thickchord | 0.18 | Percentage
Aircraft.Geometry.Wing.xle | 1.638 | m
Aircraft.Geometry.Wing.yle | 0 | m
Aircraft.Geometry.Wing.zle | 0.165 | m
Aircraft.Geometry.Horizontal.camber | 0 | percentage
Aircraft.Geometry.Horizontal.location_of_camber | 0.2 | percentage
Aircraft.Geometry.Horizontal.thickchord | 0.12 | percentage
Aircraft.Geometry.Horizontal.twistvalue | 0 | deg
Aircraft.Geometry.Horizontal.twistlocation | 0.25 | percentage
Aircraft.Geometry.Horizontal.zero_x | 1.49 | m
Aircraft.Geometry.Horizontal.xloc | 3.128 | m
Aircraft.Geometry.Horizontal.zloc | 0.15 | m
Aircraft.Geometry.Horizontal.b | 1.496 | m
Aircraft.Geometry.Horizontal.ctip | 0.3136 | m
Aircraft.Geometry.Horizontal.croot | 0.3929 | m
Aircraft.Geometry.Horizontal.sweep | 15 | deg
Aircraft.Geometry.Horizontal.freccia_loc | 0 | percentage
Aircraft.Geometry.Horizontal.freccia_sec_loc | 1 | percentage
Aircraft.Geometry.Horizontal.dihedral | 0 | deg
Aircraft.Geometry.Horizontal.Movable.eta_inner | 0.1 | percentage
Aircraft.Geometry.Horizontal.Movable.eta_outer | 0.9 | percentage
Aircraft.Geometry.Horizontal.Movable.cf_c_inner | 0.3 | percentage
Aircraft.Geometry.Horizontal.Movable.cf_c_outer | 0.3 | percentage
Aircraft.Geometry.Wing.sweep | 0 | deg
Aircraft.Geometry.Wing.secondary_sweep_location | 0 | percentage
Aircraft.Geometry.Wing.freccia_posizione | 0 | percentage
Aircraft.Geometry.Wing.dihedral | 0 | deg
Aircraft.Certification.Aerodynamic_data.alpha.value | [-4; 0; 4; 8; 10; 12; 13] | deg
Aircraft.Certification.Aerodynamic_data.CL.value | [0.43483; 0.84054; 1.21541; 1.52777; 1.61373; 1.52500; 1.47190] | Non dimensional
Aircraft.Certification.Aerodynamic_data.CD.value | [0.03368; 0.04769; 0.07419; 0.11631; 0.14137; 0.18547; 0.21578] | Non dimensional
Aircraft.Certification.Aerodynamic_data.CM.value | [-0.224265032; -0.216061806; -0.18810786; -0.161945973; -0.147001819; -0.140061761; -0.148261421] | Non dimensional
Aircraft.Certification.ISA_Condition.Sea_level | 0 | m
Operative_ceiling | 1300 | m
Theoretical_ceiling | 3500 | m
Airloads_flag | OPEN VSP
Takeoff_power | 11.1855 | kW
Takeoff_rpm | 5800 | RPM
Max_Continous_power | 9.3212 | kW
Max_Continous_rpm | 5500 | RPM
Correction_factor_flag1 | FOUR STROKE
Correction_factor_flag2 | 4 | Number of cylinder
Reduction_ratio | 2.4286 | Non dimensional
Engine.Limit_side_load | 1.33 | Non dimensional
Engine_mount_mass | 1.4 | kg
Engine_accessories | 18.5 | kg
Propeller_spinner | 4.5 | kg
Propeller_polarmoment | 0.37 | kg*m^2
Engine_pitch_speed | 1 | rad/s
Engine_yaw_speed | 2.5 | rad/s
Propeller_blade_number | 2
Engine_normal_load_factor | 2.5 | Non dimensional
C_h_delta | -0.6056 | 1/rad
C_h_alfa | -0.4094 | 1/rad
CL_MAX_TAKEOFF | 1.9 | Non dimensional
CL_MAX_LANDING | 2.1 | Non dimensional
S_elevator | 0.144 | m^2
c_elevator | 0.12 | m
chord_ratio_elevator | 0.35 | Non dimensional
elevator_overhang | 0.12 | Non dimensional
span_ratio_elevator | 0.8 | Non dimensional
S_hinge_elevator | 0.126 | m^2
Chdeltaelevator | -0.461 | 1/rad
Chalfaelevator | -0.269 | 1/rad
S_vertical | 0.1022 | m^2
chord_vertical | 0.3136 | m
S_rudder | 0.0381 | m^2
chord_rudder | 0.14 | m
chord_ratio_rudder_cf_c | 0.35 | Non dimensional
overhang_rudder | 0.12 | Non dimensional
span_ratio_rudder | 0.8 | Non dimensional
max_deflection_rudder | 25 | deg
Chdeltarudder | -0.4538 | 1/rad
Chalfarudder | -0.0024 | 1/rad
ca_c_inner | 0.31 | Non dimensional
ca_c_outer | 0.31 | Non dimensional
c_root_horizontal | 0.3929 | m
c_tip_horizontal | 0.3136 | m
ce_c_horizontal_root | 0.34 | Non dimensional
ce_c_horizontal_tip | 0.36 | Non dimensional
c_root_vertical | 0.3136 | m
c_tip_vertical | 0.15347 | m
cr_c_root | 0.45 | Non dimensional
cr_c_tip | 0.5 | Non dimensional
eta_inner_rudder | 0.1 | Non dimensional
eta_outer_rudder | 0.9 | Non dimensional
c_kink_one | 0.498 | m
c_kink_two | 0.498 | m
wing_type | Rectangular
vertical_flag | Double fin
panel_span1 | 0.33 | Semispan percentage
panel_span2 | 0.33 | Semispan percentage
panel_span3 | 0.33 | Semispan percentage
horizontal_tail_damping_factor | 0.3 | Non dimensional
airfoil_first_panel | E216_104.dat | None
airfoil_sec_panel | E216_104.dat | None
airfoil_third_panel | E216_104.dat | None
airfoil_fourth_panel | E216_104.dat | None
sweep_first | 0 | deg
sweep_second | 0 | deg
sweep_third | 0 | deg
dihedral_first | 0 | deg
dihedral_second | 0 | deg
dihedral_third | 0 | deg
twist_angle_second | 0 | deg
twist_angle_third | 0 | deg
twist_angle_fourth | 0 | deg
vertical_sweep | 20 | deg
sweep_loc_vert | 0 | percentage
sec_sweeploc_vert | 1 | percentage
vertical_dihedral | 0 | deg
vertical_twist | 0 | deg
ver_twist_loc | 0 | percentage