## Foglio1
field | value | unit
Aircraft_name | TecnamP92 | - | Preliminary inputs
Aircraft_type | Very Light airplane | flag
Designer | - | -
Regulation | csvla | flag
Date | 2018-11-23 | -
Amendment | Amendement 1 | -
Airloads_flag | OPEN VSP | flag
vertical_tail_flag | Single fin | flag
MTOM | 450 | kg | Aircraft weight
EM | 281 | kg
UM | 169 | kg
FM | 50.5 | kg
CM | 180 | kg
Oil_mass | 1.85 | kg
sea_level | 0 | m | Standard atmosphere
operative_ceiling | 2000 | m
theoretical_ceiling | 4000 | m
max_forward_cg | 0.23 | MAC percentage | Centre of gravity
max_aft_cg | 0.26 | MAC percentage
xcg_nondimensional | 0.25 | MAC percentage
Wing_type | Rectangular | flag | Wing characteristics
Wing_surface | 13.4 | m^2
Wing_span | 9.62 | m
Wing_dihedral | 1.5 | deg
Wing_loading | 33.5821 | kg/m^2
Wing_xac | 0.25 | MAC percentage
panel_span1 | 0.33 | Semispan percentage
panel_span2 | 0.33 | Semispan percentage
panel_span3 | 0.33 | Semispan percentage
first_airfoil_section | GOE_398_AIRFOIL.dat | NaN
second_airfoil_section | GOE_398_AIRFOIL.dat | NaN
third_airfoil_section | GOE_398_AIRFOIL.dat | NaN
fourth_airfoil_section | GOE_398_AIRFOIL.dat | NaN
first_sweep_value | 0 | deg
second_sweep_value | 0 | deg
third_sweep_value | 0 | deg
first_dihedral_value | 1.5 | deg
second_dihedral_value | 1.5 | deg
third_dihedral_value | 1.5 | deg
first_twist_value | -1.5 | deg
second_twist_value | -1.5 | deg
third_twist_value | -1.5 | deg
fourth_twist_value | -1.5 | deg
twist_location | 0.25 | Chord percentage
Wing_root_chord | 1.4 | m
Wing_tip_chord | 1.4 | m
Wing_kink_one | 1.4 | m
Wing_kink_two | 1.4 | m
wing_camber | 0.049 | Chord percentage
wing_camber_location | 0.4 | Chord percentage
thickness_ratio | 0.12 | Chord percentage
secondary_sweep_location | 0 | Percentage
sweep_location | 0 | Percentage
wing_xle | 1.638 | m
wing_yle | 0 | m
wing_zle | 0.165 | m
overall_length | 6.3 | m | Fuselage characteristics
overall_width | 1.1 | m
overall_height | 2.5 | m
overall_diameter | 1.4 | m
Non_dim_radius_of_gyration | NaN | Non dimensional
Radius_of_gyration | NaN | m
fuselage_id | Fuselage | flag
fuselage_type | TransportFuse | flag
ht_surface | 1.97 | m^2 | Horizontal tail
ht_span | 2.9 | m
ht_croot | 0.68 | m
ht_ctip | 0.68 | m
ht_arm | 3.78 | m
ht_camber | 0 | Chord percentage
ht_camber_location | 0.2 | Chord percentage
ht_thickness_ratio | 0.12 | Chord percentage
ht_twist_angle | 0 | deg
ht_twistangle_location | 0.25 | Chord percentage
ht_type | Full movable | flag
ht_x_location | 6 | m
ht_y_location | 0 | m
ht_z_location | 0.15 | m
ht_x0_location | 1.49 | m
ht_damping_factor | 0.3 | Non dimensional
ht_sweep | 0 | deg
ht_sweep_location | 0 | Chord percentage
ht_sec_sweep_location | 1 | Chord percentage
ht_dihedral_angle | 0 | deg
vt_surface | 0.72 | m^2 | Vertical tail
vt_span | 1.23 | m
vt_croot | 1 | m
vt_ctip | 0.476 | m
vt_chord | 0.68 | m
vt_arm | 3.2 | m
vt_twist_angle | 15 | deg
vt_twistangle_location | 0 | Chord percentage
vt_dihedral_angle | 0 | deg
vt_MAC | 0.23354 | m
vt_num_of_fin | 2 | flag
vt_x_location | 0 | m
vt_y_location | 0 | m
vt_z_location | 0 | m
vt_x_perc | 0.95 | Fuselage length percentage
vt_y_perc | 0 | Fuselage length percentage
vt_z_perc | 1 | Fuselage length percentage
vt_xtip_le | 1 | m
vt_yaw_angle | 15 | deg
vt_sweep_angle | 20 | deg
vt_sweeplocation | 0 | Chord percentage
vt_sec_sweeplocation | 0 | Chord percentage
ailerons_surface | 0.714 | m^2 | Aileron characteristics
ailerons_span | 1.97 | m
ailerons_eta_inner | 0.5031 | Non dimensional
ailerons_eta_outer | 0.9127 | Non dimensional
ailerons_ca | 0.39004 | m
ailerons_cb | 0.39004 | m
ca_c_root_ailerons | 0.2786 | Non dimensional
ca_c_tip_ailerons | 0.2786 | Non dimensional
ca_root_ailerons | 0.39004 | m
ca_tip_ailerons | 0.39004 | m
ailerons_moment_arm | NaN | m
elevator_surface | 1.97 | m^2 | Elevator characteristics
elevator_span | 2.9 | m
elevator_eta_inner | 0 | Non dimensional
elevator_eta_outer | 1 | Non dimensional
elevator_type | Full movable | flag
ce_c_root_elevator | 1 | Non dimensional
ce_c_tip_elevator | 1 | Non dimensional
elevator_S_hinge | 1.4775 | m^2
elevator_moment_arm | 3.78 | m
rudder_surface | 0.35 | m^2 | Rudder characteristics
rudder_span | 1 | m
rudder_eta_inner | 0.1 | Non dimensional
rudder_eta_outer | 0.9 | Non dimensional
rudder_chord | 0.63 | m
rudder_chord_ratio | 0.48 | Non dimensional
rudder_span_ratio | 0.8 | Non dimensional
cr_c_root_rudder | 0.45 | Non dimensional
cr_c_tip_rudder | 0.45 | Non dimensional
rudder_moment_arm | 3.2 | m
flaps_surface | 0.21073 | m^2 | Flaps data
flaps_span | 1.365 | m
flaps_eta_inner | 0.054054 | Non dimensional
flaps_eta_outer | 0.5012 | Non dimensional
cf_c_root_flaps | 0.2786 | Non dimensional
cf_c_tip_flaps | 0.2786 | Non dimensional
flaps_moment_arm | NaN | m
flaps_type | Plain | flag
elevator_overhang | 0.12 | Non dimensional | Hinge data
rudder_overhang | 0.12 | Non dimensional
Max_lift_coeff_clean | 1.55 | Non dimensional | Aerodynamic data
Max_lift_coeff_takeoff | 1.9 | Non dimensional
Max_lift_coeff_landing | 2.2 | Non dimensional
Min_lift_coeff | -1 | Non dimensional
Normal_force_coeff_slope | 4.36 | 1/rad
bcg | 0 | m
CD0 | 0.035 | Non dimensional
CD_landing_gear | 0.01 | Non dimensional
oswald_efficiency | 0.8 | Non dimensional
zero_lift_coefficient | 0.6 | Non dimensional
clstar_coefficient | 1.3879 | Non dimensional
CM0 | -0.016541 | Non dimensional
Cmlanding_gear | 0 | Non dimensional
CMCL_slope | -0.1697 | Non dimensional
aileron_chdelta | -0.061 | 1/rad
aileron_chalfa | -0.41 | 1/rad
elevator_chdelta | -0.461 | 1/rad
elevator_chalfa | -0.269 | 1/rad
rudder_chdelta | -0.45 | 1/rad
rudder_chalfa | -0.0024 | 1/rad
rudder_max_deflection | 30 | deg
elevator_max_deflection | 25 | deg
ailerons_max_deflection | 25 | deg
flaps_max_deflection | 25 | deg
wing_body_aoa | [ 0.000; 0.250; 0.500; 0.750; 1.250; 1.500; 1.750; 2.000; 2.250; 2.500; 2.750; 3.000; 3.250; 3.500; 3.750; 4.000; 4.250; 4.500; 4.750; 5.000; 5.250; 5.500; 5.750; 6.000; 6.250; 6.500; 6.750; 7.000; 7.250; 7.500; 7.750; 8.000; 8.250; 8.500; 8.750; 9.000; 9.250; 9.500; 9.750; 10.000; 10.250; 10.500; 10.750; 11.000; 11.250; 11.500; 11.750; 12.000; 12.250; 12.500; 12.750; 13.000; 13.250; 13.500; 13.750; 14.000; 14.250; 14.500; 14.750; 15.000; 15.250; 15.500; 15.750; 16.000; 16.250; 16.500; 16.750; 17.000; 17.250; 17.500; 17.750; 18.000; 18.250; ] | deg
wing_body_cl | [0.8000; 0.8111; 0.8313; 0.8449; 0.8792; 0.8997; 0.9130; 0.9436; 0.9542; 0.9763; 0.9877; 1.0006; 1.0223; 1.0447; 1.0674; 1.0889; 1.1113; 1.1337; 1.1545; 1.1771; 1.1982; 1.2201; 1.2381; 1.2584; 1.2775; 1.2954; 1.3140; 1.3308; 1.3434; 1.3589; 1.3889; 1.40976; 1.4295; 1.4413; 1.4597; 1.4697; 1.4904; 1.50369; 1.51659; 1.53081; 1.5341; 1.5475; 1.5638; 1.5765; 1.5885; 1.6062; 1.6162; 1.6252; 1.6288; 1.6400; 1.6420; 1.6448; 1.6536; 1.6590; 1.6595; 1.6611; 1.6635; 1.6669; 1.6674; 1.6675; 1.6670; 1.6634; 1.6622; 1.6620; 1.6611; 1.6601; 1.6599; 1.6544; 1.6447; 1.6384; 1.6283; 1.6140; 1.5989;] | Non dimensional
wing_body_cm | [-0.0818; -0.0804; -0.0788; -0.0765; -0.0958; -0.0989; -0.1021; -0.1059; -0.1068; -0.1055; -0.1042; -0.1031; -0.1018; -0.1006; -0.0995; -0.0982; -0.0970; -0.0959; -0.0944; -0.0933; -0.0919; -0.0905; -0.0888; -0.0873; -0.0856; -0.0837; -0.0819; -0.0798; -0.0768; -0.0744; -0.0718; -0.0695; -0.0673; -0.0653; -0.0633; -0.0615; -0.0594; -0.0579; -0.0561; -0.0544; -0.0529; -0.0509; -0.0494; -0.0475; -0.0457; -0.0434; -0.0395; -0.0359; -0.0339; -0.0322; -0.0307; -0.0292; -0.0281; -0.0269; -0.0258; -0.0246; -0.0237; -0.0229; -0.0222; -0.0216; -0.0210; -0.0204; -0.0200; -0.0198; -0.0196; -0.0196; -0.0196; -0.0198; -0.0201; -0.0206; -0.0213; -0.0223; -0.0231;] | Non dimensional
wing_body_cd | [0.03900; 0.03887; 0.03785; 0.03610; 0.03580; 0.03421; 0.03224; 0.03223; 0.03186; 0.03091; 0.03021; 0.03007; 0.02913; 0.02827; 0.02804; 0.02749; 0.02741; 0.02744; 0.02743; 0.02724; 0.02723; 0.02724; 0.02734; 0.02769; 0.02791; 0.02818; 0.02841; 0.02857; 0.02858; 0.02909; 0.03009; 0.03018; 0.03099; 0.03241; 0.03275; 0.03306; 0.03350; 0.03382; 0.03423; 0.03466; 0.03506; 0.03564; 0.03610; 0.03676; 0.03748; 0.03847; 0.04043; 0.04260; 0.04403; 0.04535; 0.04671; 0.04823; 0.04946; 0.05090; 0.05256; 0.05448; 0.05621; 0.05783; 0.05967; 0.06174; 0.06410; 0.06672; 0.06986; 0.07217; 0.07470; 0.07732; 0.08027; 0.08341; 0.08709; 0.09105; 0.09548; 0.09057; 0.10443;] | Non dimensional
vertical_tail_delta_rudder | [0.0; 20.0] | deg | Lateral force data
CY_case1 | [0.00003615686; 0.01291153] | Non dimensional
CY0 | 3.6157e-05 | Non dimensional
CY_dr | 0.000644 | 1/deg
CY_case2 | 0.0254 | Non dimensional
CY_case3 | 0.0233 | Non dimensional
vertical_tailplane_K | 0.3 | m
min_design_cruise_speed | 47.2222 | m/s | Design airspeed
nmax | 3.8 | g's | CS Prescriptions
nmin | -1.5 | g's
gust_cruise | 15.24 | m/s
gust_dive | 7.62 | m/s
Correction_factor_flag1 | FOUR STROKE | flag | Engine Data
Correction_factor_flag2 | 4 | Number of cylinders
takeoff_power | 74.57 | kW
takeoff_rpm | 5800 | rpm
engine_reduction_ratio | 2.4286 | Non dimensional
max_cont_power | 67.113 | kW
max_cont_rpm | 5500 | rpm
engine_limit_side_load | 1.33 | g's
engine_mount_mass | 15 | kg
engine_accessories | 75 | kg
engine_pitch_speed | 1 | rad/s
engine_yaw_speed | 2.5 | rad/s
engine_normal_load_factor | 2.5 | g's
thrust_axes | 0 | m
single_tank_capacity | 35 | l
fuel_capacity | 70 | l
oil_capacity | 2.5 | l
engine_block_mass | 60 | kg
engine_xpos | 0 | Fuselage length percentage
engine_ypos | 0 | Wing semispan percentage
engine_zpos | 0 | Fuselage length percentage
engine_length | 1.2 | m
engine_diameter | 0.8 | m
engine_prop_diameter | 1.6 | m
engine_prop_config | Tractor | flag
propeller_diameter | 1.66 | m | Propeller data
propeller_numberof_blades | 2 | Number of blades
propeller_mass | 3.3 | kg
prop_torque_at_takeoff_pow | 98.1 | N*m
propeller_polar_moment | 1 | kg*m^2
propeller_spinner_mass | 0.66 | kg
undercarriage_main_diameter | 0.3 | m | Landing gear
undercarriage_nose_diameter | 0.3 | m